## Capacity_Factors
Technology | 2025-26 | 2026-27 | 2027-28 | 2028-29 | 2029-30 | 2030-31 | 2031-32 | 2032-33 | 2033-34 | 2034-35 | 2035-36 | 2036-37 | 2037-38 | 2038-39 | 2039-40 | 2040-41 | 2041-42 | 2042-43 | 2043-44 | 2044-45 | 2045-46 | 2046-47 | 2047-48 | 2048-49 | 2049-50 | 2050-51 | 2051-52
Data type | float | float | float | float | float | float | float | float | float | float | float | float | float | float | float | float | float | float | float | float | float | float | float | float | float | float | float
Solar PV - Single axis tracking (AC basis with DC:AC ~1.2+) | 29% | 29.2% | 29.4% | 29.6% | 29.8% | 30% | 30.2% | 30.4% | 30.6% | 30.8% | 31% | 31.2% | 31.4% | 31.6% | 31.8% | 32% | 32.2% | 32.4% | 32.6% | 32.8% | 33% | 33.2% | 33.4% | 33.6% | 33.8% | 34% | 34.2%
Wind - onshore | 35% | 35% | 35% | 35% | 35% | 35% | 35% | 35% | 35% | 35% | 35% | 35% | 35% | 35% | 35% | 35% | 35% | 35% | 35% | 35% | 35% | 35% | 35% | 35% | 35% | 35% | 35%
Wind - offshore | 50% | 50.5% | 51% | 51.5% | 52% | 52.5% | 53% | 53.5% | 54% | 54.5% | 55% | 55.5% | 56% | 56.5% | 57% | 57.5% | 58% | 58.5% | 59% | 59.5% | 59.5% | 59.5% | 59.5% | 59.5% | 59.5% | 59.5% | 59.5%
Wave | 35% | 35.1% | 35.2% | 35.3% | 35.4% | 35.5% | 35.6% | 35.7% | 35.8% | 35.9% | 36% | 36.1% | 36.2% | 36.3% | 36.4% | 36.5% | 36.6% | 36.7% | 36.8% | 36.9% | 37% | 37.1% | 37.2% | 37.3% | 37.4% | 37.5% | 37.6%
Tidal stream | 34% | 34.1% | 34.2% | 34.3% | 34.4% | 34.5% | 34.6% | 34.7% | 34.8% | 34.9% | 35% | 35.1% | 35.2% | 35.3% | 35.4% | 35.5% | 35.6% | 35.7% | 35.8% | 35.9% | 36% | 36.1% | 36.2% | 36.3% | 36.4% | 36.5% | 36.6%

## Generation_Storages_Electrolyse
General Details | [8 empty] | Technical Parameter | [46 empty] | Economic Parameter | [23 empty] | Refurbishment |  |  | Impact of refurbishment on:
Technology | Generation type | Fuel type | First year assumed commercially viable for construction | Total plant size (gross) | Plant net power output | Seasonal ratings: summer peak (Not Required) | Seasonal ratings: summer typical (Net) | Seasonal ratings: not summer (Net) | Technical life | Economic life | Lead time for development | Lead time | Construction time | Min stable generation | Auxiliary load | Auxiliary load for generators operating in synchronous condenser mode | Full forced outage rate | Frequency of full forced outage per annum | Full outage mean time to repair | Partial forced outage rate | Frequency of partial forced outages | Partial outage derating factor | Partial outage mean time to repair | Equivalent forced outage rate | Maintenance frequency | Average planned maintenance | Minimum load required for synchronous condensers | Ramp up rate | Ramp down rate | Heat rate at minimum operation (HHV Net) | Heat rate at maximum operation (HHV Net) | Combustion emissions | Efficiency | CHP efficiency | Hydrogen production | Hydrogen consumption | Hydrogen gas turbines | Hydrogen compressors | Hydrogen transport | Hydrogen storages | Energy consumption | Water consumption | Plant output | Gas compressors | Gas storages (Fixed) | Storage Maximum Charging/Pumping load | Storage cycle efficiency | Storage: charge efficiency | Storage: discharge efficiency | Storage: allowable max state of charge | Storage: allowable min state of charge | Storage: maximum number of cycles | Storage: depth of discharge | Unit size (nominal) | Number of units | Total capex: net | Total capex: gross | Total capex: storage depth | Total capex | Total capex with land costs | Equipment costs | Fuel connection costs (Fixed) | Fuel connection costs (Variable) | Cost of land and development | Installation costs | Carbon capture equipment and installation costs $ | Carbon storage costs | Carbon transportation costs | Decommissioning, demolition & rehabilitation costs | Disposal costs | Recycling costs | Total retirement costs | Decommissioning, demolition & rehabilitation costs | Disposal costs | Recycling costs | Total retirement costs | Fixed operating cost | Extended warranties | Variable operating cost | Refurbishment cost (costs for components for major types of refurbishment) | Duration of refurbishment | Net Output | Thermal efficiency (HHV sent-out) | Variable operation and maintenance cost | Fixed operation and maintenance cost | Fugitive emissions | Combustion emissions | Cold start-up notification time | Warm start-up notification time | Hot start-up notification time | Cold start up costs | Warm start up costs | Hot start up costs
|  |  |  | MW | MW | MW | MW | MW | years | years | years | years | weeks | % | % | % | % |  | hour | % |  | % | hour | % | events per year | days/year | MW | MW/min | MW/min | GJ/MWh | GJ/MWh | kg CO2-e/GJ of fuel | % | % | kg/h | kg/h |  |  |  |  | MWh/t(NH3) | m3/t(NH3) | tpd |  | $/GJ/day | MW | % | % | % | % | % |  |  | MW |  | $/kW | $/kW | $/kWh | $ | $ | $ | $ | $/km | $ | $ |  | $/t CO2 | $/tCO2/km | $/MW net | $/MW net | $/MW net | $/MW net | $/MW gross | $/MW gross | $/MW gross | $/MW gross | $/MW Net/year | $/MW Net/year | $/MWh Net | $/kW | Weeks | kW | % | $/MWh | $/kW/annum | kg CO2e/GJ | tonnes CO2e/GJ | Hr | Hr | Hr | $/MW | $/MW | $/MW
Data type | str | str | date | float | float | float | float | float | float | float | float | float | float | float | float | float | float | int | float | float | int | float | float | float | float | float | float | float | float | float | float | float | float | float | float | float | float | float | float | float | float | float | float | float | float | float | float | float | float | float | float | int | float | float | int | float | float | float | float | float | float | float |  | float | float | float | float | float | float | float | float | float | float | float | float | float | float | float | float | float | float | float | float | float | float | float | float | float | float | float | float | float | float
CCGT - Without CCS | Thermal | Natural Gas | 2025 | 380 | 370 |  | 348 | 389 | [6 empty] | 3% | [8 empty] | 3.5% |  | 12.8 |  |  |  | 7.47 | 6.38 | [24 empty] | 2227.6 |  |  | 824901338 | 923889498.56 | 577430936.6 | 23000000 | 1600000 | 98988160.56 | 247470401.4 |  |  |  | 111000 | 17500 | -23000 | 105500 |  |  |  |  | 36000 |  | 5
CCGT - With CCS (90%) | Thermal | Natural Gas | 2025 | 352 | 320 |  | 301 | 334 | [6 empty] | 9% | [8 empty] | 3.5% |  | 12.8 |  |  |  | 8.29 | 7.41 | [24 empty] | 6105.3 |  |  | 1989255559 | 2227966226.08 | 577430936.6 | 23000000 | 1600000 | 238710667.08 | 247470401.4 | 1164354221 | 18.5 | 0.1096 | 127500 | 20000 | -26500 | 121000 |  |  |  |  | 46000 |  | 8
CCGT - With CCS (50%) | Thermal | Natural Gas | 2025 | 365 | 338 |  | 318 | 354 | [6 empty] | 7% | [8 empty] | 3.5% |  | 12.8 |  |  |  | 7.76 | 7 | [24 empty] | 5206.1 |  |  | 1786472973 | 2000849729.76 | 577430936.6 | 23000000 | 1600000 | 214376756.76 | 247470401.4 | 961571635 | 18.5 | 0.1096 | 121000 | 19000 | -24500 | 115500 |  |  |  |  | 44000 |  | 7
OCGT - Small Aero-derivative, hydrogen ready (35%) | Thermal | Natural Gas/Diesel | 2025 | 191 | 186 |  | 175 | 197 | 40 | 25 | 1.5 |  |  | 50% | 2% | [8 empty] | 2.3% |  | 7 |  | 20 | 20 | 10.6 | 10.6 | [24 empty] | 2578.6 |  |  | 479266678 | 536778679.36 | 335486674.6 | 23000000 | 1600000 | 57512001.36 | 143780003.4 |  |  |  | 47500 | 7500 | -24000 | 31000 |  |  |  |  | 29000 |  | 10
OCGT - Large Aero-derivative, hydrogen ready (35%) | Thermal | Natural Gas/Diesel | 2025 | 178 | 174 |  | 163 | 184 | 40 | 25 | 1.5 |  |  | 50% | 2% | [8 empty] | 2.3% |  | 7 |  | 25 | 25 | 10.8 | 10 | [24 empty] | 2994.7 |  |  | 519852754 | 582235084.48 | 363896927.8 | 23000000 | 1600000 | 62382330.48 | 155955826.2 |  |  |  | 47500 | 7500 | -18000 | 37000 |  |  |  |  | 26000 |  | 10
OCGT - Small Industrial, hydrogen ready (10-15%) | Thermal | Natural Gas/Diesel | 2025 | 216 | 211 |  | 198 | 222 | 40 | 25 | 2 |  |  | 50% | 2% | [8 empty] | 2.3% |  | 7 |  | 25 | 25 | 10.8 | 10.3 | [24 empty] | 2022.9 |  |  | 426705279 | 477909912.48 | 298693695.3 | 23000000 | 1600000 | 51204633.48 | 128011583.7 |  |  |  | 43000 | 7000 | -12000 | 38000 |  |  |  |  | 30000 |  | 11
OCGT - Large Industrial, hydrogen ready (10%) | Thermal | Natural Gas/Diesel | 2025 | 251 | 246 |  | 232 | 259 | 40 | 25 | 2 |  |  | 50% | 2% | [8 empty] | 2.3% |  | 7 |  | 90 | 90 | 13.8 | 10.8 | [24 empty] | 1574.5 |  |  | 387482822 | 433980760.64 | 271237975.4 | 23000000 | 1600000 | 46497938.64 | 116244846.6 |  |  |  | 48000 | 7500 | -18500 | 37000 |  |  |  |  | 23000 |  | 11
Reciprocating Internal Combustion Engines, hydrogen ready (25%) | Thermal | Natural Gas/Diesel | 2025 | 221 | 217 |  | 217 | 217 | 40 | 25 | 2 | 1 | 80 | 40% | 1.8% | [8 empty] | 2% |  | 2.7 |  | 36 | 36 | 11.356 | 8.79 |  |  |  |  | 1283.7351 | [19 empty] | 2358.7 |  |  | 512956233 | 574510980.96 | 359069363.1 | 23000000 | 1600000 | 61554747.96 | 153886869.9 |  |  |  | 64500 | 22000 | -28500 | 58000 |  |  |  |  | 36000 |  | 9
Sub-critical - Black Coal, Small without CCS | Thermal | Black Coal | 2025 | 350 | 327 |  | 320 | 328 | 50 | 30 | 4.5 | 2.5 | 104 |  | 7% | [8 empty] | 3.5% |  | 10 |  |  |  | 11.6 | 9.3 | [37 empty] | 236000 | 51000 | -32000 | 255000 |  |  |  |  | 38000 |  | 7
Sub-critical - Black Coal, Small with CCS | Thermal | Black Coal | 2025 | 350 | 283 |  | 277 | 285 | 50 | 30 | 4.5 | 2.5 | 104 |  | 19% | [8 empty] | 3.5% |  | 10 |  |  |  | 9.3 | 13 | [37 empty] | 379000 | 82000 | -42000 | 419000 |  |  |  |  | 65000 |  | 18
Sub-critical - Black Coal, Large without CCS | Thermal | Black Coal | 2025 | 660 | 617 |  | 604 | 620 | 50 | 30 | 4.5 | 2.5 | 104 |  | 7% | [8 empty] | 3.5% |  | 10 |  |  |  | 10.9 | 9.5 | [37 empty] | 236000 | 50000 | -32000 | 254000 |  |  |  |  | 28000 |  | 8
Sub-critical - Black Coal, Large with CCS | Thermal | Black Coal | 2025 | 660 | 537 |  | 525 | 540 | 50 | 30 | 4.5 | 2.5 | 104 |  | 19% | [8 empty] | 3.5% |  | 10 |  |  |  | 13.4 | 12.8 | [37 empty] | 378000 | 80000 | -38000 | 420000 |  |  |  |  | 46000 |  | 18
Super-critical - Black Coal, Small without CCS | Thermal | Black Coal | 2025 | 400 | 374 |  | 366 | 377 | 50 | 30 | 5.5 | 2.5 | 104 |  | 7% | [8 empty] | 3.5% |  | 10 |  |  |  | 11.1 | 9.2 | [37 empty] | 236000 | 51000 | -37000 | 250000 |  |  |  |  | 49000 |  | 8
Super-critical - Black Coal, Small with CCS | Thermal | Black Coal | 2025 | 400 | 328 |  | 322 | 330 | 50 | 30 | 5.5 | 2.5 | 104 |  | 18% | [8 empty] | 3.5% |  | 10 |  |  |  | 12.7 | 12.2 | [37 empty] | 374000 | 81000 | -50000 | 405000 |  |  |  |  | 72000 |  | 18
Super-critical - Black Coal, Large without CCS | Thermal | Black Coal | 2025 | 700 | 656 |  | 643 | 660 | 50 | 30 | 5.5 | 2.5 | 104 |  | 6% | [8 empty] | 3.5% |  | 10 |  |  |  | 11.3 | 9 | [37 empty] | 236000 | 50000 | -39000 | 247000 |  |  |  |  | 52000 |  | 8
Super-critical - Black Coal, Large with CCS | Thermal | Black Coal | 2025 | 700 | 573 |  | 564 | 577 | 50 | 30 | 5.5 | 2.5 | 104 |  | 18% | [8 empty] | 3.5% |  | 10 |  |  |  | 12.5 | 12.1 | [37 empty] | 375000 | 80000 | -55000 | 400000 |  |  |  |  | 72000 |  | 18
Sub-critical - Brown Coal, Small without CCS | Thermal | Brown Coal | 2025 | 350 | 318 |  | 311 | 319 | 50 | 30 | 6.5 | 2.5 | 104 |  | 9% | [8 empty] | 4.5% |  | 12 |  |  |  | 12.2 | 11.6 | [37 empty] | 314000 | 68000 | -32000 | 350000 |  |  |  |  | 33000 |  | 8
Sub-critical - Brown Coal, Small with CCS | Thermal | Brown Coal | 2025 | 350 | 258 |  | 525 | 259 | 50 | 30 | 6.5 | 2.5 | 104 |  | 26% | [8 empty] | 4.5% |  | 12 |  |  |  | 17.2 | 17.4 | [37 empty] | 408000 | 87000 | -32000 | 463000 |  |  |  |  | 56000 |  | 19
Sub-critical - Brown Coal, Large without CCS | Thermal | Brown Coal | 2025 | 580 | 527 |  | 515 | 531 | 50 | 30 | 6.5 | 2.5 | 104 |  | 9% | [8 empty] | 4.5% |  | 12 |  |  |  | 12 | 11.4 | [37 empty] | 323000 | 69000 | -37000 | 355000 |  |  |  |  | 45000 |  | 8
Sub-critical - Brown Coal, Large with CCS | Thermal | Brown Coal | 2025 | 580 | 489 |  | 476 | 489 | 50 | 30 | 6.5 | 2.5 | 104 |  | 16% | [8 empty] | 4.5% |  | 12 |  |  |  | 17.1 | 17.2 | [37 empty] | 419000 | 90000 | -37000 | 472000 |  |  |  |  | 63000 |  | 19
Ultra Super-critical - Black Coal Without CCS | Thermal | Black Coal | 2025 | 700 | 671 |  | 658 | 673 | 50 | 30 | 6.5 | 2.5 | 104 | 30% | 4.1% | [8 empty] | 4% |  | 10.5 |  | 20 | 20 | 10.17 | 8.55 | [24 empty] | 6033.623 |  |  | 4053024028.2656 | 4660977632.5055 | 1621209611.3062 |  | 2280000 | 607953604.2398 | 2431814416.9594 |  |  |  | 237000 | 52000 | -40000 | 249000 |  |  |  |  | 66200 |  | 5
Ultra Super-critical - Black Coal With CCS (90%) | Thermal | Black Coal | 2025 | 700 | 577 |  | 566 | 582 | 50 | 30 | 6.5 | 2.5 | 104 | 30% | 17.5% | [8 empty] | 4% |  | 10.5 |  | 20 | 20 | 11.64 | 11.99 | [24 empty] | 10942.8839 |  |  | 6492809602.3255 | 7466731042.6743 | 1621209611.3062 |  | 2280000 | 973921440.3488 | 2431814416.9594 | 2439785574.0599 | 18.5 | 0.1096 | 382000 | 81000 | -58000 | 405000 |  |  |  |  | 96800 |  | 9
Ultra Super-critical - Black Coal With CCS (50%) | Thermal | Black Coal | 2025 | 700 | 612 |  | 600 | 616 | 50 | 30 | 6.5 | 2.5 | 104 | 30% | 12.5% | [8 empty] | 4% |  | 10.5 |  | 20 | 20 | 10.11 | 9.89 | [24 empty] | 9235.0131 |  |  | 5792351373.1632 | 6661204079.1377 | 1621209611.3062 |  | 2280000 | 868852705.9745 | 2431814416.9594 | 1739327344.8976 | 18.5 | 0.1096 | 364000 | 76000 | -58000 | 382000 |  |  |  |  | 86500 |  | 8
Conventional hydro | Conventional hydro | N/A | 2025 | 190 | 188 |  | 188 | 188 | 100 | 50 | 4 | 0.5 | 208 | 25% | 1% | 1% | [7 empty] | 1% |  | 5 |  | 400 | 400 | [24 empty] | 95 | 2 |  | 6500 |  | 1960000000 | 1960000000 | 490000000 |  |  | 0 | 1470000000 |  |  |  | 9000 | 4000 | -2500 | 10500 |  |  |  |  | 20000
Pumped hydroelectric storage (10 hr) | Storage | N/A | 2025 | 500 | 495 |  | 495 | 495 | 100 | 50 | 4 | 0.5 | 182 | 25% | 1% | 1% | [7 empty] | 1% |  | 5 |  | 400 | 400 | [16 empty] | 550 | 77.5% | 88.75% | 88.75% |  |  | 182500 |  | 250 | 2 |  | 3300 |  | 1650000000 | 1750000000 | 410000000 |  |  | 100000000 | 1240000000 |  |  |  | 9000 | 4000 | -2500 | 10500 |  |  |  |  | 20000
Pumped hydroelectric storage (24 hr) | Storage | N/A | 2025 | 1000 | 990 |  | 990 | 990 | 100 | 50 | 4 | 0.5 | 208 | 15% | 1% | 1% | [7 empty] | 1% |  | 5 |  | 400 | 400 | [16 empty] | 1100 | 77.5% | 88.75% | 88.75% |  |  | 91250 |  | 250 | 4 |  | 4080 |  | 4080000000 | 4320000000 | 1020000000 |  |  | 240000000 | 3060000000 |  |  |  | 6500 | 2000 | -1500 | 7000 |  |  |  |  | 22500
Pumped hydroelectric storage (48 hr) | Storage | N/A | 2025 | 1000 | 990 |  | 990 | 990 | 100 | 50 | 4 | 0.5 | 260 | 15% | 1% | 1% | [7 empty] | 1% |  | 5 |  | 400 | 400 | [16 empty] | 1100 | 77.5% | 88.75% | 88.75% |  |  | 45625 |  | 250 | 4 |  | 4850 |  | 4850000000 | 5140000000 | 1210000000 |  |  | 290000000 | 3640000000 |  |  |  | 6500 | 2000 | -1500 | 7000 |  |  |  |  | 25000
Pumped hydroelectric storage (160 hr) | Storage | N/A | 2025 | 2000 | 1980 |  | 1980 | 1980 | 100 | 50 | 4 | 0.5 | 312 | 8% | 1% | 1% | [7 empty] | 1% |  | 5 |  | 400 | 400 | [16 empty] | 2200 | 77.5% | 88.75% | 88.75% |  |  | 18250 |  | 250 | 8 |  | 8290 |  | 16580000000 | 17570000000 | 4150000000 |  |  | 990000000 | 12440000000 |  |  |  | 6500 | 2000 | -1500 | 7000 |  |  |  |  | 30000
Large Scale Li-ion Battery Storage (1hr) | Storage | N/A | 2025 | 200 | 198.3 |  | 198.3 | 198.3 | 20 | 20 | 1-2 | 1.5 | 44 |  | 0.85% | [8 empty] | 1-2% |  |  |  | 10,000+ | 10,000+ | [16 empty] | 200 | 85% | 92.2% | 92.2% | 100% | 0% | 7300 | 100% |  |  |  | 410 | 310 | 144000000 | 154000000 | 108000000 |  |  | 10000000 | 36000000 | [7 empty] | 28000 | 7000 | -4000 | 31000 | 6000 | 2500
Large Scale Li-ion Battery Storage (2hr) | Storage | N/A | 2025 | 200 | 198.1 |  | 198.1 | 198.1 | 20 | 20 | 1-2 | 1.5 | 52 |  | 0.95% | [8 empty] | 1-2% |  |  |  | 10,000+ | 10,000+ | [16 empty] | 200 | 85% | 92.2% | 92.2% | 100% | 0% | 7300 | 100% |  |  |  | 410 | 290 | 198000000 | 208000000 | 148500000 |  |  | 10000000 | 49500000 | [7 empty] | 41000 | 14000 | -6000 | 49000 | 10000 | 5000
Large Scale Li ion Battery Storage (4hr) | Storage | N/A | 2025 | 200 | 197.6 |  | 197.6 | 197.6 | 20 | 20 | 1-2 | 1.5 | 60 |  | 1.2% | [8 empty] | 1-2% |  |  |  | 10,000+ | 10,000+ | [16 empty] | 200 | 85% | 92.2% | 92.2% | 100% | 0% | 7300 | 100% |  |  |  | 410 | 265 | 294000000 | 304000000 | 220500000 |  |  | 10000000 | 73500000 | [7 empty] | 76000 | 27000 | -9000 | 94000 | 16000 | 10000
Large Scale Li ion Battery Storage (8hr) | Storage | N/A | 2025 | 200 | 196.5 |  | 196.5 | 196.5 | 20 | 20 | 1-2 | 1.5 | 68 |  | 1.75% | [8 empty] | 1-2% |  |  |  | 10,000+ | 10,000+ | [16 empty] | 200 | 85% | 92.2% | 92.2% | 100% | 0% | 7300 | 100% |  |  |  | 410 | 245 | 474000000 | 484000000 | 355500000 |  |  | 10000000 | 118500000 | [7 empty] | 128000 | 55000 | -17000 | 166000 | 24000 | 20000
Large Scale Flow Battery Storage (8hr) | Storage | N/A | 2025 | 200 | 186.4 |  | 186.4 | 186.4 | 25 | 25 | 1.5-2 | 1.5 | 78 |  | 6.8% | [8 empty] | 3-5% |  |  |  | 10,000+ | 10,000+ | [16 empty] | 200 | 70% | 82.7% | 82.7% | 100% | 0% | >10,000 | 100% |  |  |  |  | 910 | 1456000000 | 1471000000 | 1092000000 |  |  | 15000000 | 364000000 | [7 empty] | 455000 | 410000 | -3003000 | -2138000 | 145600
Large Scale Flow Battery Storage (12hr) | Storage | N/A | 2025 | 200 | 186.4 |  | 186.4 | 186.4 | 25 | 25 | 1.5-2 | 1.5 | 78 |  | 6.8% | [8 empty] | 3-5% |  |  |  | 10,000+ | 10,000+ | [16 empty] | 200 | 70% | 82.7% | 82.7% | 100% | 0% | >10,000 | 100% |  |  |  |  | 815 | 1956000000 | 1971000000 | 1467000000 |  |  | 15000000 | 489000000 | [7 empty] | 569000 | 487000 | -4415000 | -3359000 | 195600
Large Scale Battery Storage (1hr) for hybrid generation | Storage | N/A | 2025 | 200 | 198.3 |  | 198.3 | 198.3 | 20 | 20 | 1-2 | 1.5 | 44 |  | 0.85% | [8 empty] | 1-2% |  |  |  | 10,000+ | 10,000+ | [16 empty] | 200 | 85% | 92.2% | 92.2% | 100% | 0% | 7300 | 100% |  |  |  | 369 | 310 | 135800000 | 145800000 | 101850000 |  |  | 10000000 | 33950000 | [7 empty] | 28000 | 7000 | -4000 | 31000 | 6000 | 2500
Large Scale Battery Storage (2hr) for hybrid generation | Storage | N/A | 2025 | 200 | 198.1 |  | 198.1 | 198.1 | 20 | 20 | 1-2 | 1.5 | 52 |  | 0.95% | [8 empty] | 1-2% |  |  |  | 10,000+ | 10,000+ | [16 empty] | 200 | 85% | 92.2% | 92.2% | 100% | 0% | 7300 | 100% |  |  |  | 369 | 290 | 189800000 | 199800000 | 142350000 |  |  | 10000000 | 47450000 | [7 empty] | 41000 | 14000 | -6000 | 49000 | 10000 | 5000
Large Scale Battery Storage (4hr) for hybrid generation | Storage | N/A | 2025 | 200 | 197.6 |  | 197.6 | 197.6 | 20 | 20 | 1-2 | 1.5 | 60 |  | 1.2% | [8 empty] | 1-2% |  |  |  | 10,000+ | 10,000+ | [16 empty] | 200 | 85% | 92.2% | 92.2% | 100% | 0% | 7300 | 100% |  |  |  | 369 | 265 | 285800000 | 295800000 | 214350000 |  |  | 10000000 | 71450000 | [7 empty] | 76000 | 27000 | -9000 | 94000 | 16000 | 10000
Large Scale Battery Storage (8hr) for hybrid generation | Storage | N/A | 2025 | 200 | 196.5 |  | 196.5 | 196.5 | 20 | 20 | 1-2 | 1.5 | 68 |  | 1.75% | [8 empty] | 1-2% |  |  |  | 10,000+ | 10,000+ | [16 empty] | 200 | 85% | 92.2% | 92.2% | 100% | 0% | 7300 | 100% |  |  |  | 369 | 245 | 465800000 | 475800000 | 349350000 |  |  | 10000000 | 116450000 | [7 empty] | 128000 | 55000 | -17000 | 166000 | 24000 | 20000
Large Scale Battery Storage (8hr) for hybrid generation (VRB) | Storage | N/A | 2025 | 200 | 186.4 |  | 186.4 | 186.4 | 25 | 25 | 1.5-2 | 1.5 | 78 |  | 6.8% | [8 empty] | 3-5% |  |  |  | 10,000+ | 10,000+ | [16 empty] | 200 | 70% | 82.7% | 82.7% | 100% | 0% | >10,000 | 100% |  |  |  |  | 865 | 1384000000 | 1399000000 | 1038000000 |  |  | 15000000 | 346000000 | [7 empty] | 455000 | 410000 | -3003000 | -2138000 | 145600
Large Scale Battery Storage (12hr) for hybrid generation (VRB) | Storage | N/A | 2025 | 200 | 186.4 |  | 186.4 | 186.4 | 25 | 25 | 1.5-2 | 1.5 | 78 |  | 6.8% | [8 empty] | 3-5% |  |  |  | 10,000+ | 10,000+ | [16 empty] | 200 | 70% | 82.7% | 82.7% | 100% | 0% | >10,000 | 100% |  |  |  |  | 774 | 1857600000 | 1872600000 | 1393200000 |  |  | 15000000 | 464400000 | [7 empty] | 569000 | 487000 | -4415000 | -3359000 | 195600
Residential Battery Storage (2hr) | Storage | N/A | 2025 | 0.005 | 0.0495 |  | 0.0495 | 0.0495 | 10 | 10 |  |  | 60 |  | 1% | [8 empty] | 2-3% |  |  |  | 10,000+ | 10,000+ | [16 empty] | 0.05 | 85% | 92.2% | 92.2% | 100% | 0% | 3650 | 100% | [5 empty] | 11000 |  | 8250 |  |  |  | 2750 | [8 empty] | 75000 | 200000 | 275000
Compressed Air Energy Storage (12 hr vessel storage) | Storage | N/A | 2025 | 50 | 50 | 50 | 50 | 50 | 30-50 | 30 | 2 | 1.5-2 | 80-100 |  | Negligible | 0.5-2 | [7 empty] | 2% |  | 3 | [23 empty] | 100% |  |  |  | 50 | 1 | 41480 |  |  | 2037000000 | 2074000000 | 1037000000 |  |  | 37000000 | 1000000000 |  |  |  | 98000 | 154000 | -119000 | -27000 |  |  |  |  | 16000 |  | 2.78
Compressed Air Energy Storage (8 hr cavern storage) | Storage | N/A | 2025 | 200 | 200 | 200 | 200 | 200 | 30-50 | 30 | 2-5 | 1.5-2 | 100-150 |  | Negligible | 0.5-2 | [7 empty] | 2% |  | 3 | [23 empty] | 100% | 0% |  |  | 200 | 1 | 5300 |  |  | 1055000000 | 1065000000 | 260000000 |  |  | 10000000 | 795000000 |  |  |  | 98000 | 20000 | 133000 | 91000 |  |  |  |  | 14400 |  | 2.5
Wave | Renewable | N/A | 2025 | 0.3 | 1.455 | 1.455 | 1.455 | 1.455 | 25 | 20 | 5 | 1 | 52 | Near 0 | 3% |  | 20% | [36 empty] | 0.3 | 5 | 14950 |  |  | 2242240 | 2870062 | 17937784 |  |  | 627822 | 4484446 |  |  |  | 1863017.638 | 8598.5429 | -275153.3742 | 1596462.8067 |  |  |  |  | 529900
Tidal Stream | Renewable | N/A | 2025 | 1.5 | 5.82 | 5.82 | 5.82 | 5.82 | 20 | 20 | 4 to 5 | 1 | 52 | Near 0 | 3% |  | 5% | [36 empty] | 1.5 | 4 | 12420 |  |  | 72284400 | 74669785 | 55919211 |  |  | 2385385 | 13979803 |  |  |  | 1547737.7301 | 7143.4049 | -228588.9571 | 1326292.1779 |  |  |  |  | 496800
Solar PV - Single axis tracking - Large Scale | Renewable | N/A | 2025 | 200 | 200 |  | 200 | 140 | 30 | 30 | 2.5 | 1 | 26 | 0% | 2.9% | [8 empty] | 1.5% | 52 |  |  | Resource dependent | Resource and system dependent | [26 empty] | 1080.8333 |  |  | 259400000 | 324142000 | 146900000 |  |  | 64742000 | 112500000 |  |  |  | 104000 | 1000 | 5000 | 110000 |  |  |  |  | 12000 |  | incl in fixed operation cost | 137 | 8 | Net 10MW (5%) reduction during refurb assuming 2 x 5MW central inverters offline at once |  | incl | 12
Solar PV - Distribution Scale (SAT): 20-40MW | Renewable | N/A | 2025 | 20 | 20 |  | 20 | 15 | 30 | 30 | 1.5 | 0.5 | 26 | 0 | 2.9 | [8 empty] | 1.5 | Incl in EFOR | Incl in EFOR |  | Resource dependent | Resource and system dependent | [26 empty] | 1361.5385 |  |  | 35400000 | 42414000 | 20000000 |  |  | 7014000 | 15400000 |  |  |  | 135000 | 1000 | 6000 | 142000 |  |  |  |  | 12500 |  | incl in fixed operation cost | 137 | 2 | Net 5MW (25%) reduction during refurb assuming 1 x 5MW central inverter offline at once |  | incl | 12.5
Solar PV - Distribution Scale (SAT): 5-20MW | Renewable | N/A | 2025 | 5 | 5 |  | 5 | 3.5 | 30 | 30 | 1 | 0.25 | 12 | 0 | 2.9 | [8 empty] | 1.5 | Incl in EFOR | Incl in EFOR |  | Resource dependent | Resource and system dependent | [26 empty] | 1506.6667 |  |  | 11300000 | 13323000 | 6400000 |  |  | 2023000 | 4900000 |  |  |  | 200000 | 1000 | 7000 | 208000 |  |  |  |  | 13360 |  | incl in fixed operation cost | 130 | 1 | Minimal reduction during refurb assuming use of string inverters |  | incl | 13.36
Solar PV - Behind the Meter (rooftop): 100kW-5MW | Renewable | N/A | 2025 | 1 | 1 |  | 1 | 0.75 | 25 | 25 | 0.5 | 0.25 | 12 | 0 | 2.9 | [8 empty] | 1.5 | Incl in EFOR | Incl in EFOR |  | Resource dependent | Resource and system dependent | [26 empty] | 1225 |  |  | 1470000 | 1470000 | 830000 |  |  | 0 | 640000 |  |  |  | 256000 | 1000 | 13000 | 270000 |  |  |  |  | 15000 |  | incl in fixed operation cost | 130 | 1 | Minimal reduction during refurb assuming use of string inverters |  | incl | 15
Solar Thermal Central Receiver with storage (14hr) | Renewable | N/A | 2025 | 150 | 140 |  | 140 | 140 | 40 | 30 | 2.5 | 1.75 | 91 | 20% | 6.7% | [8 empty] | 3% |  | 7 |  | 360 | 360 | [27 empty] | 6887.1429 | 491.9388 | 964200000 | 1058616000 | 433890000 |  |  | 94416000 | 530310000 |  |  |  | 246000 | 141000 | -3000 | 384000 |  |  |  |  | 137000 |  | incl in fixed operation cost | 2070 - 3100 | 26-40 | NB material refurb only expected at end of operating life - so may be N/A in this instance | Typically ~30% for steam system, expected to improve 1.5-2.5% | Expected to reduce die to less pressure part failures, EFOR to reduce to ~3% |  |  |  | 6 to 8 | 3 to 4 | 1 to 1.5 | Per pump power for start time indicated | Per pump power for start time indicated | Per pump power for start time indicated
Wind - onshore | Renewable | N/A | 2025 | 7.2 | 698.4 | 698.4 | 698.4 | 698.4 | 30 | 25 | 3 to 5 | 1 | 100 | Near 0 | 3% |  | 2.5% | [36 empty] | 7.2 | 100 | 3150 |  |  | 2212900000 | 2268225000 | 1549000000 |  |  | 55325000 | 663900000 |  |  |  | 181000 | 4500 | -24500 | 161000 |  |  |  |  | 29000
Wind - offshore (Fixed) | Renewable | N/A | 2025 | 15 | 1152 | 1152 | 1152 | 1152 | 30 | 25 | 5+ | 3 | 156 | Near 0 | 4% |  | 5% | [36 empty] | 15 | 80 | 5216 |  |  | 5963375881 | 6259200000 | 4085615881 |  |  | 295824119 | 1877760000 |  |  |  | 650000 | 3000 | -96000 | 557000 |  |  |  |  | 175000
Wind - offshore (Floating) | Renewable | N/A | 2025 | 15 | 418 | 418 | 418 | 418 | 30 | 25 | 5+ | 3 | 156 | Near 0 | 4% |  | 5% | [36 empty] | 15 | 29 | 8000 |  |  | 3378156364.6136 | 3479947623.6136 | 2435963336.6136 |  |  | 101791259 | 942193028 |  |  |  | 275000 | 3000 | -96000 | 182000 |  |  |  |  | 201765
Waste to Energy | Waste to Energy | Municipal waste | 2025 | 30 | 26.4 |  | 25.7 | 26.8 | 30 | 25 | 3 | 1.75 | 165 | 40% | 7.3% | [10 empty] | 22.8 |  | 72 | 72 | [26 empty] | 25796.5 |  |  | 681027600 | 749130360 | 408616560 |  |  | 68102760 | 272411040 |  |  |  | 150000 | 2000 | 11400 | 140600 |  |  |  |  | 773895 |  | 32.7929
Fuel cells - small (assume PEMFC) | Renewable | Renewable Hydrogen | 2025 | 0.045 | 0.0405 |  |  |  | 20 | 20 | 1 to 2 | 1 to 2 | 20 | 25% | 10% | [9 empty] | Variable | 7 |  | 0-100% in < 1min | 0-100% in < 1min | [6 empty] | 2.8 | [17 empty] | 0.045 | 1 |  | 7000 |  | 315000 | 331000 | 141750 |  |  | 16000 | 173250 | [7 empty] | 600000 | 5000 | -103000 | 502000 | 350000 |  | Included in fixed O&M (excludes power, water) | 700 | Dependent on # modules, and parallel vs series refurb, expect low single digit weeks per module | Refurb could be staged to take one module off at a time. Net impact on production dependent on # modules installed |  | Stack replacement, typ ~10% improvement in spec power at stack end of life |  |  |  | <1min | <1min | <1min | minimal | minimal | minimal
Fuel cells - large (assume PEMFC) | Renewable | Renewable Hydrogen | 2025 | 1.2 | 1.08 |  |  |  | 20 | 20 | 1 to 2 | 1 to 2 | 26 | 25% | 10% | [9 empty] | Variable | 7 |  | 0-100% in < 1min | 0-100% in < 1min | [6 empty] | 75 | [17 empty] | 0.2 | 6 |  | 6000 |  | 7200000 | 7560000 | 3240000 |  |  | 360000 | 3960000 | [7 empty] | 600000 | 5000 | -103000 | 502000 | 300000 |  | Included in fixed O&M (excludes power, water) | 600 | Dependent on # modules, and parallel vs series refurb, expect low single digit weeks per module | Refurb could be staged to take one module off at a time. Net impact on production dependent on # modules installed |  | Stack replacement, typ ~10% improvement in spec power at stack end of life |  |  |  | <1min | <1min | <1min | minimal | minimal | minimal
Electrolysers - Proton Exchange Membrane | Storage | Renewable Hydrogen | 2025 | 500 |  |  |  |  | 20 | 20 | 5 | 4 | 52 | 10% | [11 empty] | 15 |  | 60s for 0-100% | 60s for 0-100% | [26 empty] | 2600 |  |  | 1300000000 | 1365000000 | 520000000 |  |  | 65000000 | 780000000 |  |  |  | 263000 | 5000 | -157500 | 110500 |  |  |  |  | 65000 |  | Included in fixed O&M (excludes power, water)
Electrolysers - Alkaline | Storage | Renewable Hydrogen | 2025 | 500 |  |  |  |  | 20 | 20 | 5 | 4 | 52 | 10% | [11 empty] | 15 |  | 20% per minute | 20% per minute | [26 empty] | 2000 |  |  | 1000000000 | 1050000000 | 370000000 |  |  | 50000000 | 630000000 |  |  |  | 246000 | 5000 | -77500 | 173500 |  |  |  |  | 40000 |  | Included in fixed O&M (excludes power, water)

## SMR_&_Liquefaction_Plant
Technology | Description | Plant capacity | Water consumption | Capex rate: kW | Capex rate: kg | Capex | Development cost | Construction cost | Opex - power cost | Opex - operation and maintenance cost | Hydrogen source | Co2 emissions | Gas consumption | Electric power consumption | Opex incl natural gas cost | Storage temperature | Boil off losses /day
|  | T-H2/d | kg/kg H2 | $/kW-H2 | $/kg H2/yr | $ | % | % | $/year | $/kg H2 |  | kg-CO2/kg-H2 | GJ/d | kWh/kg-H2 | $/year | degC | Losses/day (%)
str | str | int | float | float | float | float | float | float | float | float | str | float | float | float | float | float | float
SMR | Hydrogen generation by Steam Methane Reforming - smaller | 100 | 6.3 | 2216 |  | 307802400 |  |  |  |  | NG | 10
| Hydrogen generation by Steam Methane Reforming - large | 800 | 6.3 | 1106 |  | 1228987200 |  |  |  |  | NG | 10
SMR with CCS | Hydrogen generation by SMR with Carbon Capture and Storage - smaller | 100 | 6.3 | 2882 |  | 400309800 |  |  |  |  | NG | 4.8
| Hydrogen generation by SMR with Carbon Capture and Storage - large | 800 | 6.3 | 1372 |  | 1524566400 |  |  |  |  | NG | 0.9
Liquefaction Plant & LH2 Storage | Hydrogen Liquefaction by cooling to cryogenic temperatures | 27 |  |  | 21.2301 | 188300000 |  |  | Excluded | 6.1972 | NG/electrolysis | Could be 0 theoretically |  | 11 |  | -253 | 0.1%
Gaseous H2 storage | Hydrogen compression and gaseous storage of compressed hydrogen in vessels | 20 |  |  |  | 35000007.4 |  |  | Excluded | 52.5 | NG/electrolysis | Could be 0 theoretically |  | 5 |  | Ambient | 0

## Ammonia_Facility
Technology | Description | Daily ammonia production (tpd) | Energy consumption | Hydrogen consumption | Water consumption | Annual ammonia output | Stream days | Capex | Opex
|  | tpd | MWh/t(ammonia) | kg (H2)/t(NH3) | m3/t(NH3) | tpa |  | $M | $M/year
str | str | float | float | float | float | float | int | float | float
Ammonia Facility | Haber-Bosch process, with air separation unit for nitrogen supply, cooling tower, and steam turbine generator for waste heat recovery | 2800 | 0.42 at design rates - highly load dependent | 178 | Primarily for cooling; highly dependent on cooling tech | 1000000 | 258 days p.a. ave excl planned shutdowns | 530 | 7.9

## Water_Treatment
Technology | Description | Source water | Plant capacity | Demineralised water produced | Potable water produced | Wastewater - membrane backwash and cleaning | Wastewater - brine production | Recovery ratio | Power consumption: with energy recovery | Power consumption: without energy recovery | Capex rate | Capex | Development cost | Construction cost | Opex - chemical cost | Opex - labour cost | Opex - power cost | Opex - operation and maintenance cost
|  |  | m3/d | m3/d | m3/d | m3/d | m3/d | % | kWh/m3 feed water | kWh/m3 feed water | $/ML/year feed water | $ | % | % | $/year | $/year | $/year | $/year
str | str | str | int | int | int | int | int | float | int | int | float | float | float | float | float | float | float | float
Demineralisation plant | Using potable water to produce highly purified water for hydrogen production for a 10 MW electrolyser | Potable water |  | 40 |  |  | 6.5 | 86 | 2.6 |  | 1000-2000 | 400,000-800,000 |  | 240,000-480,000 | < 1000 | 15,000-25,000 | 3,000-6,000 | 8,000-15,000
Desalination plant (large scale) | Full-scale desalination for 100,000 ML/year plant to produce potable water with a recovery ratio of 0.4 | Seawater | 273972.6027 |  | 109589.0411 | 0 | 164383.5616 | 40 | 3.75 | 10.5 | 22250 | 2225000000 | 20 | 80 | 8900000 | 8900000 | 22200000 | 13000000

## Hydrogen_Storage
Technology | Description | Cavern volume | Maximum storage capacity | Mean depth | Working capacity | Gas cycling requirements | Operating pressure | Operating temperature | Energy consumption | Capex, engineering | Capex, below ground | Capex, leaching and brine disposal | Capex, above ground | Opex
|  | m3 | tonne | m | m3 | cycles/year | bar | deg C | MWh/tonne | $M | $M | $M | $M | $M/year
str | str | int | int | int | int | int | int | float | float | float | float | float | float | float
Hydrogen storage (geological) | Salt cavern that reflects operating conditions of existing projects in the UK and USA | 300000 | 2200 | 1000 | 210000 | 10 | 100 | 35 | 1.2 | 8.5 | 46.5 | 8 | 26 | 1.6

## Biogas Digestors
General Details | [8 empty] | Technical Parameter | [46 empty] | Economic Parameter
Technology | Generation type | Fuel type | First year assumed commercially viable for construction | Assumed unit size | Plant net power output | Seasonal ratings: summer peak (Not Required) | Seasonal ratings: summer typical | Seasonal ratings: not summer | Technical life | Economic life | Lead time for development | Lead time | Construction time | Min stable generation | Auxiliary load | Auxiliary load for generators operating in synchronous condenser mode | Full forced outage rate | Frequency of full forced outage per annum | Full outage mean time to repair | Partial forced outage rate | Frequency of partial forced outages | Partial outage derating factor | Partial outage mean time to repair | Equivalent forced outage rate | Maintenance frequency | Average planned maintenance | Minimum load required for synchronous condensers | Ramp up rate | Ramp down rate | Heat rate at minimum operation | Heat rate at maximum operation | Combustion emissions | Efficiency | CHP efficiency | Hydrogen production | Hydrogen consumption | Hydrogen gas turbines | Hydrogen compressors | Hydrogen transport | Hydrogen storages | Energy consumption | Water consumption | Plant output | Gas compressors | Gas storages (Fixed) | Storage Maximum Charging/Pumping load | Storage cycle efficiency | Storage: charge efficiency | Storage: discharge efficiency | Storage: allowable max state of charge | Storage: allowable min state of charge | Storage: maximum number of cycles | Storage: depth of discharge | Unit size (nominal) | Number of units | Total capex: net | Total capex: gross | Total capex: storage depth | Total capex | Total capex with land costs | Equipment costs | Fuel connection costs (Fixed) | Fuel connection costs (Variable) | Cost of land and development | Installation costs | Carbon capture equipment and installation costs | Carbon storage costs | Carbon transportation costs | Disposal costs | Recycling cost | Fixed operating cost | Extended warranties | Variable operating cost
|  |  |  | NmÂ³/h | MW | MW | MW | MW | years | years | years | years | weeks | % | % | % | % |  | hour | % |  | % | hour | % | events per year | days/year | MW | MW/h | MW/h | GJ/MWh | GJ/MWh | kg CO2-e/GJ of fuel | % | % | kg/h | kg/h |  |  |  |  | MWh/t(NH3) | m3/t(NH3) | NmÂ³/year |  | $/GJ/day | MW | % | % | % | % | % |  |  | MW |  | $/kW | $/kW | $/kWh | $ | $ | $ | $ | $/km | $ | $ |  | $/t CO2 | $/tCO2/km |  |  | $/MW Net/year | $/MW Net/year | $/MWh Net
Data type | str | str | date | float | float | float | float | float | float | float | float | float | float | float | float | float | float | int | float | float | int | float | float | float | float | float | float | float | float | float | float | float | float | float | float | float | float | float | float | float | float | float | float | float | float | float | float | float | float | float | float | int | float | float | int | float | float | float | float | float | float | float |  | float | float | float | float | float | float | float | float | float | float
Biogas digestors | Anaerobic digestion of organic feedstocks | Agricultural residues, energy crops, food waste, manures, sewage, MSW | 2025 | 900 | 2 |  | 2 | 2 | 30 | 25 | 2 | 1 | 52 | 20% | 10% | [10 empty] | 15 | [16 empty] | 7560000 | [12 empty] | 17720 |  |  | 35440000 | 75440000 | 14177200 |  |  | 40000000 | 21265800 | [5 empty] | 354430 |  | 531645
LFG | Landfill gas well collection system | Organics in (organics in general household waste) | 2025 | 900 | 2 |  |  |  | Up to 50 years | 15 | 2 + 1-2 years for steady production | 0.5 | 26 | [12 empty] | 15 | [16 empty] | 7313360 | [12 empty] | 5100 |  |  | 10200000 | 25200000 | 4080000 |  |  | 15000000 | 6120000 | [5 empty] | 102000 |  | 255000

## Biodiesel Production
General Details | [8 empty] | Technical Parameter | [46 empty] | Economic Parameter
Technology | Generation type | Fuel type | First year assumed commercially viable for construction | Assumed unit size | Plant net power output | Seasonal ratings: summer peak (Not Required) | Seasonal ratings: summer typical | Seasonal ratings: not summer | Technical life | Economic life | Lead time for development | Lead time | Construction time | Min stable generation | Auxiliary load | Auxiliary load for generators operating in synchronous condenser mode | Full forced outage rate | Frequency of full forced outage per annum | Full outage mean time to repair | Partial forced outage rate | Frequency of partial forced outages | Partial outage derating factor | Partial outage mean time to repair | Equivalent forced outage rate | Maintenance frequency | Average planned maintenance | Minimum load required for synchronous condensers | Ramp up rate | Ramp down rate | Heat rate at minimum operation | Heat rate at maximum operation | Combustion emissions | Efficiency | CHP efficiency | Hydrogen production | Hydrogen consumption | Hydrogen gas turbines | Hydrogen compressors | Hydrogen transport | Hydrogen storages | Energy consumption | Water consumption | Plant output | Gas compressors | Gas storages (Fixed) | Storage Maximum Charging/Pumping load | Storage cycle efficiency | Storage: charge efficiency | Storage: discharge efficiency | Storage: allowable max state of charge | Storage: allowable min state of charge | Storage: maximum number of cycles | Storage: depth of discharge | Unit size (nominal) | Number of units | Total capex: net | Total capex: gross | Total capex: storage depth | Total capex | Total capex with land costs | Equipment costs | Fuel connection costs (Fixed) | Fuel connection costs (Variable) | Cost of land and development | Installation costs | Carbon capture equipment and installation costs | Carbon storage costs | Carbon transportation costs | Disposal costs | Recycling cost | Fixed operating cost | Extended warranties | Variable operating cost
|  |  |  | ML/year | ML/year | ML/year | ML/year | ML/year | years | years | years | years | weeks | % | % | % | % |  | hour | % |  | % | hour | % | events per year | days/year | MW | MW/h | MW/h | GJ/MWh | GJ/MWh | kg CO2-e/GJ of fuel | % | % | kg/h | kg/h |  |  |  |  | MWh/t(NH3) | m3/t(NH3) | tpd |  | $/GJ/day | MW | % | % | % | % | % |  |  | MW |  | $/kW | $/kW | $/kWh | $ | $ | $ | $ | $/km | $ | $ |  | $/t CO2 | $/tCO2/km |  |  | $/ML/year | $/MW Net/year | $/ML/year
Data type | str | str | date | float | float | float | float | float | float | float | float | float | float | float | float | float | float | int | float | float | int | float | float | float | float | float | float | float | float | float | float | float | float | float | float | float | float | float | float | float | float | float | float | float | float | float | float | float | float | float | float | int | float | float | int | float | float | float | float | float | float | float |  | float | float | float | float | float | float | float | float | float | float
Biodiesel production | Renewable Biofuel Production | Vegetable Oils from soybean, sunflower or safflower, Used Cooking Oil (UCO), Tallow, etc | 2025 | 50 | 50 |  | 50 | 50 | 30 | 20 | 2 | 2 | 52 | 20% | 5% | [10 empty] | 65 | [32 empty] | 75000000 | 82500000 | 30000000 |  |  | 7500000 | 45000000 | [5 empty] | 45000 |  | 1248000

## Biomass Generation
General Details | [12 empty] | Technical Parameter | [46 empty] | Economic Parameter
Technology | Generation type | Fuel type | First year assumed commercially viable for construction | Assumed unit size (Electrical) | Assumed unit size (thermal) | Plant net power output (Electrical) | Plant net power output (thermal) | Seasonal ratings: summer peak (Not Required) | Seasonal ratings: summer typical (Electrical) | Seasonal ratings: summer typical (thermal) | Seasonal ratings: not summer (Electrical) | Seasonal ratings: not summer (thermal) | Technical life | Economic life | Lead time for development | Lead time | Construction time | Min stable generation | Auxiliary load | Auxiliary load for generators operating in synchronous condenser mode | Full forced outage rate | Frequency of full forced outage per annum | Full outage mean time to repair | Partial forced outage rate | Frequency of partial forced outages | Partial outage derating factor | Partial outage mean time to repair | Equivalent forced outage rate | Maintenance frequency | Average planned maintenance | Minimum load required for synchronous condensers | Ramp up rate | Ramp down rate | Heat rate at minimum operation | Heat rate at maximum operation | Combustion emissions | Efficiency | CHP efficiency | Hydrogen production | Hydrogen consumption | Hydrogen gas turbines | Hydrogen compressors | Hydrogen transport | Hydrogen storages | Energy consumption | Water consumption | Plant output | Gas compressors | Gas storages (Fixed) | Storage Maximum Charging/Pumping load | Storage cycle efficiency | Storage: charge efficiency | Storage: discharge efficiency | Storage: allowable max state of charge | Storage: allowable min state of charge | Storage: maximum number of cycles | Storage: depth of discharge | Unit size (nominal) | Number of units | Total capex: net (Electrical) | Total capex: net (Electrical plus thermal0) | Total capex: gross | Total capex: storage depth | Total capex | Total capex with land costs | Equipment costs | Fuel connection costs (Fixed) | Fuel connection costs (Variable) | Cost of land and development | Installation costs | Carbon capture equipment and installation costs | Carbon storage costs | Carbon transportation costs | Disposal costs | Recycling cost | Fixed operating cost | Extended warranties | Variable operating cost
|  |  |  | MW | MW | MW | MW | MW | MW | MW | MW | MW | years | years | years | years | weeks | % | % | % | % |  | hour | % |  | % | hour | % | events per year | days/year | MW | MW/h | MW/h | GJ/MWh | GJ/MWh | kg CO2-e/GJ of fuel | % | % | kg/h | kg/h |  |  |  |  | MWh/t(NH3) | m3/t(NH3) | tpd |  | $/GJ/day | MW | % | % | % | % | % |  |  | MW |  | $/kW | $/kW | $/kW | $/kWh | $ | $ | $ | $ | $/km | $ | $ |  | $/t CO2 | $/tCO2/km |  |  | $/MW Net/year | $/MW Net/year | $/MWh Net
Data type | str | str | date | float | float | float | float | float | float | float | float | float | float | float | float | float | float | float | float | float | float | int | float | float | int | float | float | float | float | float | float | float | float | float | float | float | float | float | float | float | float | float | float | float | float | float | float | float | float | float | float | float | float | float | float | int | float | float | int | float | float | float | float | float | float | float | float |  | float | float | float | float | float | float | float | float | float | float
Biomass Generation - Electricity and steam | Thermal (renewable) | Woodchip | 2025 | 30 | 44.2 | 27.8 | 44.2 |  | 27.4 | 44.2 | 28 | 44.2 | 30 | 25 | 3 | 1.75 | 65 | 40% | 7.3% | [8 empty] | 4% |  | 22.8 |  | 72 | 72 | 18.092 | 16.255 |  | 22.15% | 57.4% | [21 empty] | 8271 | 3191 |  |  | 229938910 | 250633411.9 | 137963710 |  |  | 20694501.9 | 91975200 | [5 empty] | 186130 |  | 10.9